## Control
Audit No. | Findings | CAR No. | Audit Title /Follow up | Div/Sta. Affec. | Home/Out | Area Concerned | Location | Reg. No. | Level | Letter Number | Issue date | Due date | Leter No. | LetterDate | Result1 | Leter No. | LetterDate | Result2 | Leter No. | LetterDate | Result3 | Letter No. | LetterDate | Result4 | Leter No. | LetterDate | Result5 | Leter No. | LetterDate | Result6 | Leter No. | LetterDate | Result7 | Leter No. | LetterDate | Result8 | Leter No. | LetterDate | Result9 | Leter No. | LetterDate | Result10 | Leter No. | LetterDate | Result11 | Final-Letter Number | Final-Issue date | Final-Due date | Final-Days Left | Result (before close) | Status | Finding | Corrective Action | Preventive Action | Note | status | result | Finding Level | REG. No. | MODEL | Division/Station | Home/Out Station/Base Maint. | Area Concerned | Newest Follow-up | CPA F/U
1 | 1 | A/21/13-1/1 | Lease Return Check Audit | ED | Base Maintenance | Maintenance Data | CAMB | B-MAR | 2 | 0235/DFSL/13 | 2013-01-28 | 2013-02-08 | CEO/016/13 | 2013-02-08 | Answered | 0367/DFSL/13 | 2013-02-14 | Acceptable & Closed | [27 empty] | 0367/DFSL/13 | 2013-02-14 | N/A | N/A | Accepted | Closed | MAR-145.45(f)-Maintenance Data. 1) Task card SEQ No. 234, 338, 410, 494, 968, 969 was noted with "Designate Insp" on the "Insp" column; 2) Task card SEQ No. 505 referred the functional check of ATC transponder to FAR Part 43 Appendix F; 3) Task card SEQ No. 696, 698, 697 stated "SPECIAL DETAILED INSPECTION (US AND HFEC) FWD HINGE (FOR TWIN WHEEL A/C), MID HINGE (FOR BOGLE A/C) AND ACTUATOR FITTINGS FOR MLG DOORS AT KEELBEAM"; 4) Task card SEQ No. 1014, 1015, 1016, 1017 was noted with "credit can be taken from previous accomplishment of task 783200-01-3"; 5) Task card SEQ No. 494 stated "CLEANING 1 OUT OF 3 PITOT PROBES 9DA1, 9DA2, 9DA3. CLEANING PITOT 9DA1, 9DA2, 9DA3". (This is re-occurring finding) (3rd time) | The subject discrepancies on task card were evaluated by Engineering & Quality Division. 1. Item 1: “DI” noted in “Insp” column is for Air Macau internal use. MCC Engineer manually changes all “DI” to “RII” when task cards will be delivered to contract maintenance organization. According to revised MEPM (Rev 19) chap. 2.10.2, all task cards in a C Check Pack will be checked by QCI before delivery. CAMB has provided the actual in use task cards which are correct. (Attachment #1) 2. Item 2, 3, 4 and 5: Responsible engineer will review Airbus MPD and revised relevant task card before 28 Apr, 2013. | 1. Quality Notice QN/13/001 has been issued to all responsible personnel to prevent similar issue from happen when generating new task card & to enhance C‐Check Pack review. (Attachment #2) 2. Engineering Division will review all exist task cards and correct similar discrepancies before the end of 2013.
2 | 2 | A/31/13-1/1 | B-MAQ CoA Renewal | ED | Home Base | Implementation of AC | AMU Office | B-MAQ | 2 | 0439/DFSL/13 | 2013-02-26 | 2013-03-12 | QD/AAC/13-042 | 2013-03-13 | Answered | 0785/DFSL/13 | 2013-04-09 | Acceptable & Waiting for supporting document | QD-AAC-13-077 | 2013-05-23 | Extension Request | 1176/DFSL/13 | 2013-05-28 | Extension approved | QD/AAC/13-106 | 2013-06-24 | Submitted B-MAB MTC of CVR test | 1506/DFSL/13 | 2013-07-08 | Acceptable & Closed | [15 empty] | 1506/DFSL/13 | 2013-07-08 | N/A | N/A | Accepted | Closed | AC/AW/023 states that ... an annual examination of the recorded signal on the CVR shall be carried out by replay of the CVR recording. While installed in the aircraft, the CVR shall record test signals from each aircraft source and from relevant external sources to ensure that all required signals meet intelligibility standards During the B-MAQ CoA renewal audit on AC/AW/023 compliance, it is identified that Air Macau's fleet does not complied with the annual inspection requirement for Cockpit Voice Recorder (CVR) as specified in AC/AW/023 since the effective date15 August 2011 of the first issue of this AC. | 1) Air Macau engineer proposes that the completion of MPD Task 237100-01-1 with AMM reference 23-71-00-710-001 “Operational Check Of CVR and CVR-Channel Recording” is compliance with AACM AC/AW/023 R02 Para. 2.2 e. & f.. Please refer to the attached evaluation letter issued by engineer on 12 Mar 2013 (as attachment 1), with related documents for your assessment and consideration. 2) Task 237100-01-1 was performed on B-MAQ in 6C Check on 06 Aug 2011 & in 7C Check on 01 Feb 2013. Please refer to the Fleet history/schedule status of CVR replacement and Task 237100-01-1 performance list (as attachment 2). | The interval of Task 237100-01-1 in CMP R08 Issue 01 will be changed from 7500FH to 7500FH or 1 year, which ever occurs first. The Temporary Revision of this task will be submitted to AACM as evidence after internal approval.
3 | 1 | ZN-WHC-2013006-1 | CAAC CAR-129 Audit in SHE | QD | Out Station | Training | SHE | N/A | 2 | Liu email to Bonnie | 2013-03-21 | Answered | E-mail from CQD | 2013-04-26 | Closed | [30 empty] | E-mail from CQD | 2013-04-26 | N/A | N/A | Accepted | Closed | 手册分发记录不完整，如没有MEPM手册的分发记录，以及没有记录分发手册的版本号。 There is no distribution record for MEPM. There is no revision record for all documents in the distribution list. ENM - There is no distribution record for MEPM. | N/A. SHE is not contracted line station, MEPM is located in extranet for riding engineer accessment. | N/A
| 2 | ZN-WHC-2013006-3 | CAAC CAR-129 Audit in SHE | QD | Out Station | Maintenance Data | SHE | N/A | 2 | Liu email to Bonnie | 2013-03-21 | Answered | E-mail from CQD | 2013-04-26 | Closed | [30 empty] | E-mail from CQD | 2013-04-26 | N/A | N/A | Accepted | Closed | 除/防冰培训记录上没有教员签名（CAAC补充：MEPM培训记录上也没有教员签名）。 The instructor signature for De/Anti-icing training record is blanked (same case with MEPM training). | The scanned copy of signed records has been distributed to Ground Handling Maintenance Agent of Shenyang Taoxian Int'l airport Co., Lted on 19-Mar-13. | Coordinate with the maintenance contractors in advance before the training begin,copies of the training records should be kept after instructor signed off.
4 | 1 | A44/13-1/5 | AACM MAR 145 Phase III | CAMB | Base Maintenance | Technical Log | ENM Office | N/A | 2 | 0629/DFSL/13 | 2013-03-15 | 2013-03-29 | Liu email to Bonnie | 2013-03-27 | Answered | CEO/028/13 | 2013-04-02 | Answered | 0773/DFSL/13 | 2013-04-05 | Accepted+supoorting document to AACM 06-May-13 | liu send support document from CAMB to Bonnie | 2013-05-02 | Provide supporting document to AACM | CEO-047-13 | 2013-05-06 | [19 empty] | CEO-047-13 | 2013-05-06 | N/A | N/A |  | Open | Document References ANRM 19th Schedule OPSM915 | The information of Date, Station, Aircraft type and Registration mark were entered on the the Technical Log Book Page (SEQ 67) of MAM 7C-check. The corrected TLB is attached. | 1. All the certifying staff of CAMB will learn the MEPM L2.4.1- section 12.0-12.4. Learning record will be provided before or on 06-May-13. 2. The Technical Log Book entry made by CAMB will be double checked by CAMB staff before Aircraft release. The procedure of CAMB will be provided before or on 06-May-13.
| 2 | A/44/13-2/5 | AACM MAR 145 Phase III | ED | Home Base | Work Package | ENM Office | N/A | 3 | 0629/DFSL/13 | 2013-03-15 | 2013-06-14 06:00 | Email to Bonnie | 2013-04-12 | Answered | [30 empty] | e-mail to CQD | 2013-04-17 | 2013-04-15 | N/A | Answered | Open | During the audit, in B-MAF 12C-Check package, one additional W/O ref AM141477 was written in the JMM CRS but this W/O could not be found in the additional work list provided by Air Macau. This W/O was confirmed performed during the 12C input. | The additional work order list provided to AACM officers is for B-MAF 12C-Check FAA Certificate Release to Service document. There is another additional work order list for B-MAF 12C-Check JMM Certificate Release to Service also. AMU later has found that It individually located in the C-check document box covered with a plastic bag. The root case of this case is a misunderstanding with PPC in charge that he only remembered looking for the W/O 141477, not realized that also require to provide the JMM additional work order list to AACM officers. So AMU failed to provide it to AACM officers on the inspection day. The JMM additional work order list is as attachment for your review (Attachment 1). | The information of this special case has been briefed to Engineer Department and Quality Department through an e-mail by GM-QD to avoid further case happen again (Attachment 2). The reason why additional W/O ref AM 141477 was not found in the additional work list in B-MAF 12C-Check FAA Certificate Release to Service document has also been identified. As the subject W/O deals with installation of CAAC PMA parts, the contractor did not think it appropriate that incorporating this W/O into the additional work list. Now AMU has worked out solution for the installation of CAAC PMA parts in case FAA CRS is required. The contractor will prepare a document stating CAAC PMA parts are installed following air carrier's request, then W/O dealing with CAAC PMA parts will also be listed in the additional work list for FAA releasing.
| 3 | A/44/13-3/5 | AACM MAR 145 Phase III | ED | Home Base | Maintenance Data | ENM Office | N/A | 3 | 0629/DFSL/13 | 2013-03-15 | 2013-06-14 06:00 | Email to Bonnie | 2013-04-12 | Answered | [31 empty] | 2013-03-15 | 2013-04-15 | N/A | Answered | Open | During audit on a B-MAF 12C-Check work package, 2 routine inspection task cards (ref. 572127-01-1 with SEQ No. 1202 and 1203) were found cancelled due to terminate actions had already been performed in the last 11C-Check. The applicability of these 2 cards to the aircraft should have been revised within one c-check period. | Root Cause: System engineer did not pass the SB termination information to CMP engineer. The task on the newest revision of CMP REV 08, issue 1 has already been revised. The applicability of the task 572127-01-1 has been updated in AMASIS. The applicability of task 572127-01-1 in AMASIS has also been checked, the status are correct. (Attachment 1) | 1. ED plan to set up Engineering Documents Implementation Feedback Sheet and internal procedure to follow up the AD/SB/EO completion status (Attachment 2). 2. Responsible engineer shall review the aforementioned feedback sheet within 2 Months after receiving C-check work package. 3. Any information related to update CMP task reflected by the aforementioned feedback sheet shall be handled by responsible engineer, such as applicability, text, interval, reference, etc. The responsible engineer will trigger CMP revision process. 4.CMP engineer will update AMASIS accordingly upon approval of CMP Temporary Revision or Revision.
| 4 | A/44/13-4/5 | AACM MAR 145 Phase III | ED | Home Base | Maintenance Records | ENM Office | N/A | 3 | 0629/DFSL/13 | 2013-03-15 | 2013-06-14 06:00 | Email to Bonnie | 2013-04-12 | Answered | [31 empty] | 2013-03-15 | 2013-04-15 | N/A | Answered | Open | During the audit, many records after the aircraft C-Check were not updated yet. For example, Structure Damage Chart after the 8-MAM 7C-Check, additional W/Os performed in 8-MAF 12C-Check were found not updated yet in the maintenance record system. | 1. The structure Damage Chart of B-MAM/B-MAN/B-MAP/B-MAQ will be updated before 30-Sep-13. 2. Work Package and additional W/Os for B-MAF 12C-Check have been closed in AMASIS (Attachment 1). Now there are four work packages ( 7C-Check of B-MAM/B-MAN/B-MAP/B-MAQ) are still in open status, ED plan to close them before 30-Sep-13. | 1. The root cause of work package closure: C-check removal/installation list of component made by MRO is not accurate. QD will issue finding to relevant MRO while reoccurrence. 2. ED internal requirement will be raised that C-check package including the additional W/Os shall be closed within 2 months after receiving the C-check package; Structure Damage Charge shall be updated within 2 months after receiving the C-check package or any other related document (Attachment 2 - ED REMINDER LIST).
| 5 | A/44/13-5/5 | AACM MAR 145 Phase III | ED | Home Base | Maintenance Records | ENM Office | N/A | 3 | 0629/DFSL/13 | 2013-03-15 | 2013-06-14 06:00 | Email to Bonnie | 2013-04-12 | Answered | [31 empty] | 2013-03-15 | 2013-04-15 | N/A | Answered | Open | During the audit, it was noticed that some EO reference were not recorded and linked to the related SB in the AMASIS which would lead to loss of technical record control in the system. | 1. The EO reference of SB A320-27-1214 has been updated into AMASIS. (Attachment 1) 2. ED will check the all existing EO to ensure that all EO references were properly recorded and linked to the related SB in AMASIS system. Target date of completion is 16-May-13. | 1. The AD/SB/EO input means of AMASIS has been set up (Attachment 2) by ED. 2. The internal training will be conducted before 15-May-13, the training record will be provided to AACM before or on 16-May-13. 3. The case has been inserted to ED REMINDER LIST for engineers awareness. (Attachment 3)
5 | 1 | ENM13-01 | DG&AD control AD HOC safety audit | ED | Home Base | Maintenance Data | ENM Office | N/A | 2 | e-mail to ENM | 2013-03-25 | 2013-04-09 | Liu e-mail to Fernando | 2013-04-12 | Answered | e-mail to Liu Feng | 2013-04-23 | Request Fleet ADCN list | e-mail to Fernando | 2013-05-27 | Follw Up | e-mail to Liu Feng | 2013-05-27 | Request revise Fleet ADCN list | e-mail to Xiao | 2013-05-27 | Request revise Fleet ADCN list | [18 empty] | e-mail to Xiao | 2013-05-27 | 2013-08-01 | -95 | Request Revise Fleet ADCN list | Open
| 2 | ENM13-02 | DG&AD control AD HOC safety audit | ED | Home Base | Maintenance Data | ENM Office | N/A | 2 | e-mail to ENM | 2013-03-25 | 2013-04-09 | Liu e-mail to Fernando | 2013-04-12 | Answered | e-mail to Liu Feng | 2013-04-23 | Request Fleet ADCN list | e-mail to Fernando | 2013-05-27 | Follw Up | e-mail to Liu Feng | 2013-05-27 | Request revise Fleet ADCN list | e-mail to Xiao | 2013-05-27 | Request revise Fleet ADCN list | [18 empty] | e-mail to Xiao | 2013-05-27 | 2013-08-01 | -95 | Request Revise Fleet ADCN list | Open
6 | 1 | A/80/13-1/3 | AACM Random Audit | AMD | Home Base | Storage | Hangar MFM | N/A | 2 | 0629/DFSL/13 | 2013-05-02 | 2013-05-16 | e-mail to CQD | 2013-05-16 | Answered | 1163/DFSL/13 | 2013-05-24 | Accepted need R&S record | e-mail to Bonnie | 2013-06-15 | Sent Evidence | CEO/066/13 | 2013-06-17 | Sent Evidence | 1467/DFSL/13 | 2013-07-01 | Accepted & Closed | [18 empty] | 1467/DFSL/13 | 2013-07-01 | N/A | N/A | Accepted | Closed | Air Macau MEPM Rev 18 Section 2.3.1 para 2.7 states all material of a flammable nature shoud be kept closed and stored in a suitable safety cabinets or bins of fire-resisting construction. During an audit, it was found the LPS-3 Which is considered flammable, was stored in a open cabinet located inside the hangar. Note that there was a fire-resisting construction cabinet beside this open cabinet. | 1. All flammable materials stored in hangar including LPS-3 have been transferred to Fire Protection Cabinet. 2. Fire Protection Cabinet has been re-labeled on each layer to indicate the type of material to be stored. (Please see photo in Attachment #1) | 1. Line Maintenance Internal Letter AMD/IL/013-16 was issued to enforce the proper way of store flammable material. (Please see Attachment #1) 2. Line Maintenance staff is requested to carry out Read and Sign Training of this Letter before 15 June 2013.
| 2 | A/80/13-2/3 | AACM Random Audit | AMD | Home Base | Material Handling | Hangar MFM | N/A | 2 | 0629/DFSL/13 | 2013-05-02 | 2013-05-16 | e-mail to CQD | 2013-05-16 | Answered | 1163/DFSL/13 | 2013-05-24 | Accepted need R&S record | e-mail to Bonnie | 2013-06-15 | Sent Evidence | CEO/066/13 | 2013-06-17 | Sent Evidence | 1467/DFSL/13 | 2013-07-01 | Accepted & Closed | [18 empty] | 1467/DFSL/13 | 2013-07-01 | N/A | N/A | Accepted | Closed | Air Macau MEPM Rev 18 Section 2.2.1 para 2.1 states a serviceable tag of a component should contain details such as nomenclature, part number, serial number if applicable, etc. At the time of the audit, the nomenclature and part number of a service tag of one main landing gear wheel stocked in the wheel rack near the hangar entrance could not be read. | 1. All the serviceable tags of aircraft wheels had been checked and the one with unreadable tag has been re-issued on 12 Apr 2013. | 1. Line Maintenance Internal Letter AMD/IL/013-17 was issued to enhance the check of Serviceable Tag before receive material from Material Resource Division (MRD) and before Use the material. (Please see Attachment #1) 2. In case of illegible serviceable tag detected, Line Maintenance department will inform MRD & QCI for further disposition. 3. Line Maintenance staff is requested to carry out Read and Sign Training of the Internal Letter before 15 June 2013.
| 3 | A/80/13-3/3 | AACM Random Audit | QD | Home Base | One Off Authorization | ENM Office | N/A | 2 | 0629/DFSL/13 | 2013-05-02 | 2013-05-16 | e-mail to CQD | 2013-05-16 | Answered | 1163/DFSL/13 | 2013-05-24 | Closed | [27 empty] | 1163/DFSL/13 | 2013-05-24 | N/A | N/A | Accepted | Closed | Air Macau MEPM Rev 18 Section 1.7.2 para 13 states the criteria and procedures for issuing a one off authorisation. During the audit, the work performed under the one-off authorisation letter ref. QD/GEN12-80 was not considered as an unforeseen case (Section 1.7.2 para 13.1). Procedure for issuance of one-off authorisation were not followed. | 1. Work Order AM140208 (please see attachment #1) for A/C B-MAL performed under one-off authorization letter ref. QD/GEN/12-80 was reviewed. The personnel from Arrias Aerospace Limited. listed in QD/GEN/12-80 signed off the maintenance tasks in Work Order AM140208. Meanwhile Arrias Aerospace Limited also issued EASA Form 1 with Form Tracking Number from 2337 to 2344 (total 8 copies, please see attachment #2) under their own approval number EASA Part 145 UK.145.01294. 2. The issuance of one-off authorization letter ref. QD/GEN/12-80 was not in compliance with Air Macau MEPM Rev.18 Section 1.7.2 Para.13, but the maintenance tasks themselves could be accepted because those maintenance tasks described in Block 12 of the above EASA form one cover the maintenance tasks described in WO AM140208. 3. Arrias Aerospace Limited has been requested to provide the statement clarifying the seats DO NOT require removing from the aircraft to enable the necessary removal and refitting of modified items/parts. The statement (please see attachment #3) has been filed together with Work Order AM140208 as maintenance record. The CAR will also be filed together with Work Order AM140208 for tracking purpose. | 1. GM-QD together with QA staff from QD studied and discussed AACM current MAR-145 145.30(J) (5) and Air Macau MEPM Rev.18 Section 1.7.2 Para.13, now we got common understanding about the wording “Unforeseen”. 2. To handle the case where the contracted maintenance organization performs maintenance task on-wing for Air Macau aircraft under their own maintenance approval issued by the respective Airworthiness Authority, ENM of Air Macau has developed the Work Order specially designed to fit such situation (Please see attachment #4-Sample of the Work Order).
7 | 1 | A/85/13-1/1 | B-MAB CMR | ED | Home Base | AD control | CAMB | B-MAB | 2 | 1089/DFSL/13 | 2013-05-30 | 2013-06-14 | QD/AAC/13-097 | 2013-06-11 | Answered | 1467/DFSL/13 | 2013-07-01 | Closed | [27 empty] | 1467/DFSL/13 | 2013-07-01 | N/A | N/A | Accepted | Closed | ANRM Part 3 Para 9(4)(b) states the person shall not issue a Certificate of Maintenance Review (CMR) unless it has first been verified that inspections and modifications required by the CAA as provided in para 7 of this regulation have been completed as certified in the relevant CMR. During B-MAB CoA renewal document inspection, embodiment of AD 2008-0150 listed in the CMR could not be demonstrated. Moreover, AD 2010-0046R1, 2011-0069R1, 2011-0160R2, 2012-0055R1, 2012-0236R1, 2013-0011, 2013-0022 were not included in the CMR.
8 | 1 | A/97/13-1/3 | B-MAO CMR | ED | Home Base | Maintenance Data | ENM Office | B-MAO | 2 | 1372/DFSL/13 | 2013-06-17 | 2013-07-01 | QD/AAC/13-109 | 2013-07-01 | Extension 5 days | 1487/DFSL/13 | 2013-07-05 | Approved Extension | QD/AAC/13-116 | 2013-07-08 | Answered | 1581/DFSL/13 | 2013-07-17 | Accepted but Need R&S | E-mail to CQD | 2013-07-23 | Submitted R&S | CEO/082/13 | 2013-07-24 | Submitted R&S | [15 empty] | CEO/082/13 | 2013-07-24 | N/A | N/A |  | Open | During B-MAO CoA renewal, AMASIS printout indicated that two retraction actuators were expired but later Air Macau confirmed that installation dates of these two components were wrongly input into AMASIS. | As per Airbus A320s MPD General Rules Para.10.L Issue JUN 01/12 and Airbus clarification e-mail ref. 2286LG/200613 dated 21Jun 2013 (as attachment 1 and 2), it was confirmed that the due date of B-MAO two Main Landing Gear Retraction Actuators was 23 Jun 2013. The reason is that engineer previously wrongly input the date of maiden flight (24 Mar 2003) as initial calculation date of two retraction actuators in AMASIS, instead of aircraft delivery date (23 Jun 2003). Engineer did aware of AMASIS warning comes up since the end of March 2013, but because it couldn't be revised by even database developer IFR due to old version, in-charge engineer kept monitoring the due date and issued WO AM138618 on date 20 Aug 2012 with completion deadline date 18 Jun 2013, which was before the true due date. WO AM138618 was completed on 03 Jun 2013 by replacing both actuators during 7C Check (as attachment 4). | 1. Engineering Division reviewed initial calculation date and expiry date of fleet Main Landing Gear Retraction Actuators, ensured there was no equivalent case. 2. Engineering Division requests all engineers to study the requirements of AMU CMP R8.01 General Rules Para. 3.D. regarding how to calculate the due date of the maintenance task to avoid further confusion (as attachment 3). The completed "Read & Sign" training record will be submitted to AACM by 31 Jul 2013.
| 2 | A/97/13-2/3 | B-MAO CMR | ED | Home Base | AD control | ENM Office | B-MAO | 2 | 1372/DFSL/13 | 2013-06-17 | 2013-07-01 | QD/AAC/13-109 | 2013-07-01 | Extension 5 days | 1487/DFSL/13 | 2013-07-05 | Approved Extension | QD/AAC/13-116 | 2013-07-08 | Answered | 1581/DFSL/13 | 2013-07-17 | Accepted | [21 empty] | 1581/DFSL/13 | 2013-07-17 | N/A | N/A |  | Closed | During B-MAO CoA renewal, "SHP" was hand-written on the "Deadline" column of engine AD list. However, it was discovered that there was a deadlie in flight cycle for AD2012-09-09.
| 3 | A/97/13-3/3 | B-MAO CMR | QD | Home Base | CMR Issuance | ENM Office | B-MAO | 2 | 1372/DFSL/13 | 2013-06-17 | 2013-07-01 | QD/AAC/13-110 | 2013-07-01 | Answered | 1487/DFSL/13 | 2013-07-05 | Rejected | QD/AAC/13-116 | 2013-07-08 | Answered | 1581/DFSL/13 | 2013-07-17 | Accepted but Need R&S | E-mail to CQD | 2013-07-22 | Submitted R&S | CEO/082/13 | 2013-07-24 | Submitted R&S | [15 empty] | CEO/082/13 | 2013-07-24 | N/A | N/A |  | Open | The person who issue CMR for B-MAO didn't verify the expired remaining potentials on AMASIS printout and incorrect deadline "hand-written" on engine AD list in the application package for B-MAO CoA renewal. | 1. As per Airbus A320s MPD General Rules Para.10.L Issue JUN 01/12 and Airbus clarification e-mail ref. 2286LG/200612 dated 21Jun 2013 (as attachment 1 and 2), it was confirmed that the due date of B-MAO two Main Landing Gear Retraction Actuators was 23 Jun 2013. The reason is that engineer previously wrongly input the date of maiden flight (24 Mar 2003) as initial calculation date of two retraction actuators in AMASIS, instead of aircraft delivery date (23 Jun 2003). Both actuators were replaced during the 7C Check in May 2013 by WO AM 138618, before the true due date. 2. For incorrect "hand written" deadline: In-charge engineer corrected the incorrect deadline of AD 2012-09-09 by revising AMASIS records and re-printed the engine ADCNSB list (as attachment 3). | Quality Division requests all QCIs to study the requirement of MEM 2.17 (R19), MEPM 2.17.1 (R18), and ANRM Part III Para. 9(4) through "Read & Sign" training record (as attachment 4). QCI shall strictly follow above regulation and manuals requirement when performing CMR. CMR certificate must not be issued before all the observed discrepancies are corrected or provided with a satisfactory explanation with supporting documents. The completed "Read & Sign" training record will be submitted to AACM by 31 Jul 2013.
9 | 1 | A/98/13-1/6 | B-MAK 8C Check | ED | Out Station | Maintenance Data | CAMB | B-MAK | 2 | 1372/DFSL/13 | 2013-06-27 | 2013-07-11 | QD/AAC/13-121 | 2013-07-11 | Answered | [30 empty] | QD/AAC/13-121 | 2013-07-11 | N/A | N/A |  | Open | During the audit, task cards with SEQ No: 458 - 460 were identified to be issued for seat covers removal, cleaning and installation while additional work order no. AM142116 was issued for (cabin seat refurbishment with) seat cover replacement. On-site c-check team stated that all abovementioned task cards and the additional work order need to be performed and sign-off with no cancellation required. Maintenance tasks appeared to be lack of control and information given was contradictory. | Due to the required job in the task cards could be covered by Work Order (WO) AM142116, on-site C-Check team cancelled these three task cards SEQ No: 458-460 (250000-AM-2) from work package (as attachment 1). | 1) System engineer will issue CMP task other than WO for cabin inspection in every further C Check (as attachment 2). 2) For other purpose, before engineer issuing WO, he shall ensure no contradiction between WO and CMP routine task. Responsible PPC shall also review work package before issuing according to requirement of MEPM 2.13.3 Para. 1.3. Engineering Division requests all engineers including PPC to study the requirements and the completed "Read & Sign" training record which will be submitted to AACM by 12 Aug 2013 (as attachment 3).
| 2 | A/98/13-2/6 | B-MAK 9C Check | ED | Out Station | Maintenance Data | CAMB | B-MAK | 2 | 1372/DFSL/13 | 2013-06-27 | 2013-07-11 | QD/AAC/13-121 | 2013-07-11 | Answered | [30 empty] | QD/AAC/13-121 | 2013-07-11 | N/A | N/A |  | Open | During the audit, the task cards referred to Air Macau CMP Rev.08 only instead of the latest approved CMP Rev.08 and CMP Rev.08 Issue 01. | Due to B-MAK 8C Check was completed on 08 Jul 2013, instead of revising every CMP tasks, a statement (as attachment 1) is issued and will be attached to work package after retrieving from CAMB. This statement announces the work package was issued base on CMP R08 and CMP R08 Issue 01. | 1) The last row of work pack reference in task card AMASIS print-out template has been revised as "Task card issued according to Customized Maintenance Program (CMP) R08 and R08 ISSUE 01 (AACM Approved on Jan 24, 2013)" (as attachment 2). 2) Responsible PPC are briefed to change the CMP revision in AMASIS in time once new version of CMP is approved. The completed "Read & Sign" training record which will be submitted to AACM by 12 Aug 2013 (as attachment 3). 3) QCI are briefed to check the CMP revision on tasks of work package. The completed "Read & Sign" training record which will be submitted to AACM by 12 Aug 2013 (as attachment 4).
| 3 | A/98/13-3/6 | B-MAK 10C Check | ED | Out Station | Maintenance Data | CAMB | B-MAK | 2 | 1372/DFSL/13 | 2013-06-27 | 2013-07-11 | QD/AAC/13-121 | 2013-07-11 | Answered | [30 empty] | QD/AAC/13-121 | 2013-07-11 | N/A | N/A |  | Open | During the audit, task cards with SEQ No: 388, 410, 494 had unidentified Code "FC"; task cards with SEQ No: 236 - 240 had unidentified Code "01"; task cards with SEQ No: 390, 414 had unidentified Code "OP"; task cards with SEQ No: 258, 259, 266, 280 had unidentified Code "RS". | MPD engineer corrected the following CMP tasks in AMASIS: For task cards SEQ No: 388, 410, 494--Corrected the task code from "FC" to "FNC"; For task cards SEQ No: 236-240--Corrected the task code from "DI" to "DET"; For task cards SEQ No: 390, 414--Corrected the task code from "OP" to "OPC"; For task cards SEQ No: 258, 259, 266, 280--Corrected the task code from "RS" to "RST". Above mentioned task cards were sent to CAMB to replace the previous cards (as attachment 1). | 1) Task code data base in AMASIS has been updated to three letters code. All valid CMP tasks were reviewed and confirmed the two letters task codes were corrected in AMASIS. 2) MPD engineer is briefed to ensure the three letters task code before inputting further new task in AMASIS. The completed "Read & Sign" training record which will be submitted to AACM by 12 Aug 2013 (as attachment 2); 3) QCI are briefed to check the task code on task cards of work package. The completed "Read & Sign" training record which will be submitted to AACM by 12 Aug 2013 (as attachment 3).
| 4 | A/98/13-4/6 | B-MAK 11C Check | ED | Out Station | Maintenance Data | CAMB | B-MAK | 2 | 1372/DFSL/13 | 2013-06-27 | 2013-07-11 | QD/AAC/13-121 | 2013-07-11 | Answered | [30 empty] | QD/AAC/13-121 | 2013-07-11 | N/A | N/A |  | Open | During the audit, task cards with SEQ No: 958, 1474 and 1475 were missing references in the "Skill" section. | MPD engineer corrected the following CMP tasks in AMASIS: For task card SEQ No: 958--Added skill code "AF"; For task cards SEQ No: 1474 &1475--Added skill code "EN". Above mentioned task cards were sent to CAMB to replace the previous cards (as attachment 1). | 1) All valid CMP tasks were reviewed and confirmed no more skill code missing in AMASIS. 2) MPD engineer is briefed to ensure the skill code of further new task is inputted in AMASIS. The completed "Read & Sign" training record which will be submitted to AACM by 12 Aug 2013 (as attachment 2); 3) QCI are briefed to check the skill code on task cards of work package. The completed "Read & Sign" training record which will be submitted to AACM by 12 Aug 2013 (as attachment 3).
| 5 | A/98/13-5/6 | B-MAK 12C Check | ED | Out Station | Maintenance Data | CAMB | B-MAK | 2 | 1372/DFSL/13 | 2013-06-27 | 2013-07-11 | QD/AAC/13-121 | 2013-07-11 | Answered | [30 empty] | QD/AAC/13-121 | 2013-07-11 | N/A | N/A |  | Open | During the sampling check of maintenance task card, the following discrepancies/unclear contents were identified: 1) Task card SEQ No. 401, 490, 502, 540, 638,1005 bore information and NOTE that are ambiguous and obscured the maintenance instructions given. 2) Task card SEQ No. 452 had instruction for cleaning of a number of aircraft interior area whereas the "Work Area" defined on the task card was Cockpit only. (This is a re-occurring finding.) | A) Due to B-MAK 8C Check was completed on 08 Jul 2013 and tasks cards were signed, the affected task cards could not be revised in this C Check work package. B) For task card SEQ No: 540 (274451-05-1)--The "NOTE" is useful information to remind mechanic to perform the work not prior to the other 2ea task cards SEQ No: 544 (274451-10-1) and SEQ No: 545 (274451-11-1) (as attachment 1) C) Other affected tasks were corrected in CMP control data base-AMASIS (as attachment 2): 1) Task card SEQ No: 401 (216000-03-1)--Deleted the redundant information in "NOTE"; Task card SEQ No: 490 (261500-03-1)--Deleted the redundant information in "NOTE"; Task card SEQ No: 502 (262541-02-1)--Deleted the redundant information of "PN BA24320X-1 60MO, PN BA21758 60MO". Task card SEQ No: 638 (303100-01-1)--Deleted the redundant information of "APPLICABLE TO GOODRICH PITOT PROBE PN 0851 HL". Task card SEQ No: 1005 (534135-01-4)--Deleted the redundant information of "NOTE: EXCLUDED AREA COVERED BY TASKS 534143-01-1". 2) Task card SEQ No: 452 (250000-AM-1)--Deleted redundant information of "INCLUDING: COCKPIT AREA, ...(INCLUDE WASTE BINS)". | 1) System engineers shall review and revise CMP tasks with "NOTE" in the issued work package, to ensure no ambiguous information and the "NOTE" shall not obscure the maintenance instructions given. The completed "Read & Sign" training record which will be submitted to AACM by 12 Aug 2013 (as attachment 3); 2) QCI are briefed to ensure no ambiguous information in “NOTE” of task cards in work package and the "NOTE" shall not obscure the maintenance instructions given. The completed "Read & Sign" training record which will be submitted to AACM by 12 Aug 2013 (as attachment 4).
| 6 | A/98/13-6/6 | B-MAK 13C Check | ED | Out Station | C Check Personal Requirement | CAMB | B-MAK | 2 | 1372/DFSL/13 | 2013-06-27 | 2013-07-11 | QD/AAC/13-121 | 2013-07-11 | Answered | [30 empty] | QD/AAC/13-121 | 2013-07-11 | N/A | N/A |  | Open | During the audit, "Assessment Check list for staff to be assigned in Aircraft C-Check" of Air Macau staff (staff no. AM03535 Hugo Ouyang) and meeting minutes were noted to be for 8-MAX aircraft instead. | Wrong aircraft information in the mentioned documents is typing error. 1. Corrected Assessment check list for B-MAK 8C Check (as attachment 1). 2. Corrected B-MAK 8C Check meeting minutes (as attachment 2). | 1. When completing the assessment check list of engineer C Check qualification, the applicant and approval personnel shall double check to ensure the content is correct. The list shall be signed by the personnel of being assessed after double check. In addition,the correctness of the content is also approval person's responsibility, who has to check to ensure of that. 2.The meeting minutes should be distributed to participants for review and approved by author's GM, any errors should be corrected by author. The completed "Read & Sign" training record is attached as attachment 3.
10 | 1 | A/112/13-1/2 | HKG station Audit | QD | Out Station | SMS | HKG | N/A | 2 | 1464/DFSL/13 | 2013-07-02 | 2013-07-16 | E-mail from CQD | 2013-07-11 | Answered | [30 empty] | 2125/DFSL/13 | 2013-07-11 | N/A | N/A |  | Closed | As the provided audit report (QAR-13-014) and other documentation submitted, there was no evidence could demonstrate the Safety Management System of China Aircraft Services Limited (CASL) had ever been assessed. The Section H regarding Emergency Management of the aforesaid audit report was just the verification on the emergency contact list. |  |  | To Expedite the MEPM Amendment as proposed and keep AACM Informed
11 | 1 | CAF-13-076 | CAAC Spot Check | AMD | Out Station | Maintenance Implementation | CSX | B-MAX | 2 | e-mail to ENM | 2013-07-03 | N/A | e-mail to Jane | 2013-10-30 | Answered | [30 empty] | CAF-13-076 | 2013-07-03 | 2013-07-19 | N/A |  | Open | Seat 9D could recline backwards, which impacts the usage of Emergency Exit in Row 10
12 | 1 | A/123/13-1/8 | MAR 145 Phase I | AMD | Home Base | Equipment | MFM | N/A | 2 | 1555/DFSL/13 | 2013-07-11 | 2013-07-25 | [33 empty] | 1555/DFSL/13 | 2013-07-11 | 2013-07-24 | N/A |  | Closed | MAR 145.25(d) states that secure storage facilities must be provided for aircraft components, equipment, tools and material. Storage conditions must ensure segregation of serviceable aircraft components and material from unserviceable aircraft components, material, equipment and tools. The conditions of storage must be in accordance with the manufacturers instructions to prevent deterioration and damage of stored items. Access to storage facilities must be restricted to authorised personnel. During the audit, an lOG Fluid Dispenser Tool PIN: WF150-1 SIN: 3238 was found with no cover or protection. In addition, the tool was found lying over a bucket next to some unlabelled containers which claimed to be waste fluid drainage containers.
| 2 | A/123/13-2/8 | MAR 145 Phase I | AMD | Home Base | Equipment | MFM | N/A | 2 | 1555/DFSL/13 | 2013-07-11 | 2013-07-25 | [33 empty] | 2178/DFSL/13 | 2013-10-04 | N/A | N/A |  | Closed | MAR 145.40(b) states that where necessary, tools, equipment and particularly test equipment must be controlled and calibrated to standards acceptable to the AACM at a frequency to ensure serviceability and accuracy. Records of such calibrations and the standard used must be kept by the MAR-145 approved maintenance organisation. During the audit, a Nose Jack PIN: LMT-056 SIN: AMT-0051 was physically found in deteriorated and corroded condition with an "equipment servicing" tab attached stating the tool had been last inspected on 15/06/13 and next inspection to be 15/07/13. Furthermore, no servicing record for this tool could be provided.
| 3 | A/123/13-3/8 | MAR 145 Phase I | AMD | Home Base | Storage | MFM | N/A | 2 | 1555/DFSL/13 | 2013-07-11 | 2013-07-25 | [33 empty] | 1555/DFSL/13 | 2013-07-11 | 2013-07-24 | N/A |  | Closed | MAR 145.25(d) states that secure storage facilities must be provided for aircraft components, equipment, tools and material. Storage conditions must ensure segregation of serviceable aircraft components and material from unserviceable aircraft components, material, equipment and tools. The conditions of storage must be in accordance with the manufacturers instructions to prevent deterioration and damage of stored items. Access to storage facilities must be restricted to authorised personnel. During the audit, three bottles of fluid were found stored side by side. Two of the bottles bore labels stating the content to be Acetic Acid, flammable and can cause severe burns, while the middle bottle bore a label stating "PLS KEEP FOR WATER DRAIN". Furthermore, one of the "Acetic Acid" bottle was found to be uncapped.
| 4 | A/123/13-4/8 | MAR 145 Phase I | AMD | Home Base | Equipment | MFM | N/A | 2 | 1555/DFSL/13 | 2013-07-11 | 2013-07-25 | [33 empty] | 2178/DFSL/13 | 2013-10-04 | N/A | N/A |  | Closed | MAR 145.40(b) states that where necessary, tools, equipment and particularly test equipment must be controlled and calibrated to standards acceptable to the AACM at a frequency to ensure serviceability and accuracy. Records of such calibrations and the standard used must be kept by the MAR-145 approved maintenance organisation. During the audit, a Nose Wheel Jack PIN: 12-0215 SIN: T0052 was found with a "equipment servicing" tab attached stating the tool had been last inspected on 15/06/13 and next inspection to be 15/07/13. However, this tool cannot be found in AMASIS system.
| 5 | A/123/13-5/8 | MAR 145 Phase I | AMD | Home Base | Maintenance Data | MFM | N/A | 2 | 1555/DFSL/13 | 2013-07-11 | 2013-07-25 | [33 empty] | 1555/DFSL/13 | 2013-07-11 | 2013-07-24 | N/A |  | Closed | MAR 145.45(a) states that the MAR-145 approved maintenance organisation must hold and use applicable current maintenance data in the performance of maintenance including modifications and repairs. Applicable means relevant to any aircraft, aircraft component or process specified in the MAR-145 approved maintenance organisation's approval class rating schedule and any associated capability list. During the audit, LM staff was sample checked to look for supplementary maintenance information for post cabin reconfigured (modification) aircraft i.e. B-MAL. However, despite a TN A320-00310 had been issued, the maintenance personnel could not locate the maintenance data requested by the auditor.
| 6 | A/123/13-6/8 | MAR 145 Phase I | AMD | Home Base | Calibration | MFM | N/A | 2 | 1555/DFSL/13 | 2013-07-11 | 2013-07-25 | [33 empty] | 1555/DFSL/13 | 2013-07-11 | 2013-07-24 | N/A |  | Closed | MAR 145.40(b) states that where necessary, tools, equipment and particularly test equipment must be controlled and calibrated to standards acceptable to the AACM at a frequency to ensure serviceability and accuracy. Records of such calibrations and the standard used must be kept by the MAR-145 approved maintenance organisation. During the audit, an Electronic Weighing Scale was found within the Composite Shop on which a Serviceable label was found attached with "DATECAL" as 27/05/05 and "DATE DUE" as 27/05/07. Record of the Electronic Weighing Scale PIN: ADW-15 SIN: AM0079 was found in AMASIS stating the item was scrapped on 19 Nov 2006.
| 7 | A/123/13-7/8 | MAR 145 Phase I | MRD | Home Base | Storage | MFM | N/A | 2 | 1555/DFSL/13 | 2013-07-11 | 2013-07-25 | [33 empty] | 1555/DFSL/13 | 2013-07-11 | 2013-07-24 | N/A |  | Closed | MEPM 2.2.3 1.0 states that an incoming part and material discrepancy report and/or Occurrence Report will be raised by the Receipt Inspector if the item being inspected fails to meet the goods inward receipt criteria in accordance with Maintenance and Engineering Procedures Manual procedure 2.2.1 (Goods Inwards Inspection) and/or meet requirement of AACM AC/AW/016. MEPM 2.2.3 1.2 states that the item will be held in quarantine store along with a copy of the incoming part and material defect report, under the control of the Receipt Inspector. During the audit, numerous items within the Quarantine Store were checked with no incoming part and material discrepancy report attached. The status of the items within the Quarantine Store rely on memories of some store personnel as AMASIS holds no record/data for some sample checked items within the Quarantine Store.
| 8 | A/123/13-8/8 | MAR 145 Phase I | AMD | Home Base | Maintenance Records | MFM | N/A | 2 | 1555/DFSL/13 | 2013-07-11 | 2013-07-25 | [33 empty] | 1555/DFSL/13 | 2013-07-11 | 2013-07-24 | N/A |  | Closed | OPSM.920 (b) states in part that an operator shall ensure that a system has been established to keep, in a form acceptable to the Civil Aviation Authority, the following records for the periods specified: (1) All detailed maintenance records in respect of the aircraft and any aircraft component fitted thereto. During the audit, some engine mount bolts were sample checked. However, the traceability of those installed on aircrafts cannot be established.
13 | 1 | A/159/13-1/2 | PEK Station Audit | AMD | Out Station | Facility | PEK | N/A | 2 | 2198/DFSL/13 | 2013-10-08 | 2013-10-23 | Handed to Jane | 2013-10-23 | Answered | [30 empty] | 2324/DFSL/13 | 2013-10-25 | N/A | N/A |  | Closed | PEK LM Office has no Fire Fighting Equipment
| 2 | A/159/13-2/2 | PEK Station Audit | AMD | Out Station | AMASIS Access at Out Station | PEK | N/A | 2 | 2198/DFSL/13 | 2013-10-08 | 2013-10-23 | Handed to Jane | 2013-10-23 | Answered | [30 empty] | 2324/DFSL/13 | 2013-10-25 | N/A | N/A |  | Closed | PEK LM has no access to AMASIS
| 1 | A/167/13-1/1 | B-MAH ASL | ED | Home Base | Maintenance Records | MFM |  | 2 | 2335/DFSL/13 | 2013-10-25 | 2013-11-08
Formulas:
Due date = [Issue date]+3*365/12
Final-Days Left = [Final-Due date]-TODAY()
Note on E1: Department / Division affected.
Note on AZ1: Close Open O+A=Open+Accepted O+E=Open+Extension A+W=answered and waiting A+R=answered and rejected

## 2012~2011 Analysis
Year 2012 Monthly Average |  | as of 19 Dec 2012 |  | Year 2011 Monthly Average
CAR | #REF! |  |  | CAR | #REF!
Level 1 | #REF! |  |  | Level 1 | #REF!
Level 2 | #REF! |  |  | Level 2 | #REF!
Level 3 | #REF! |  |  | Level 3 | #REF!
Year | 2012 | Jan~Dec |  | Year | 2011 | Jan~Dec
Home/Out Station/Base Maint. |  |  |  | Home/Out Station/Base Maint.
Home/Out Station/Base Maint. | Number of CARs | Percentage |  | Home/Out Station/Base Maint. | Number of CARs | Percentage
Home Base | #REF! | #REF! | #REF! | Home Base | #REF! | #REF!
Out Station | #REF! | #REF! | #REF! | Out Station | #REF! | #REF!
Base Maintenance | #REF! | #REF! | #REF! | Base Maintenance | #REF! | #REF!
Total findings | #REF! | #REF! | #REF! | Total findings | #REF! | #REF!
AACM Audit Titles |  |  |  | AACM Audit Titles
Audit Title | Number of CARs | Percentage |  | Audit Title | Number of CARs | Percentage
KHH Station Audit | #REF! | #REF! | #REF! | 145 Phase I | #REF! | #REF! | #REF!
B-MAO CoA Renewal Audit | #REF! | #REF! |  | Taipei Station Audit | #REF! | #REF!
SHA STARCO Audit | #REF! | #REF! |  | 145 Phase II | #REF! | #REF!
B-MAB CoA Renewl Audit | #REF! | #REF! |  | 6C follow up audit | #REF! | #REF!
B-MAL Loosen & Empty O2 Cylinder | #REF! | #REF! |  | Beijing Station Audit | #REF! | #REF!
B-MAB C-CHK Audit | #REF! | #REF! |  | KWL Station Audit | #REF! | #REF!
145 Phase II | #REF! | #REF! |  | B-MAR 12C Audit | #REF! | #REF!
B-MAN 7C-CHK | #REF! | #REF! |  | C Check in STARCO | #REF! | #REF!
CAMB station Aduit | #REF! | #REF! |  | AOC & 145 Phase III | #REF! | #REF!
MAR145 follow up | #REF! | #REF! |  | C of A renew | #REF! | #REF!
B-MAK CoA Renewal Audit | #REF! | #REF! |  | BKK Station Audit | #REF! | #REF!
Unannounced Audit | #REF! | #REF! |  | B-MAS CoA Renewal | #REF! | #REF!
B-MAM 7C-CHK | #REF! | #REF! |  | He Fei Station Audit | #REF! | #REF!
B-MAL Cabin Mod | #REF! | #REF! |  | NGB Station Audit | #REF! | #REF!
TYN station Audit | #REF! | #REF! |  | QA Manpower | #REF! | #REF!
NRT Tire | #REF! | #REF! |  | SHA Intl' Airport Audit | #REF! | #REF!
Maintenance Task Revision Approval | #REF! | #REF! |  | B-MAF CoA Renewal | #REF! | #REF!
MEL | #REF! | #REF! |  | MR Unannounced Audit | #REF! | #REF!
145 Phase I | #REF! | #REF!
AOC Audit | #REF! | #REF!
Finding Level |  |  |  | Finding Level
Level | Number of Level | Percentage |  | Level | Number of Level | Percentage
1 | #REF! | #REF! |  | 1 | #REF! | #REF!
2 | #REF! | #REF! |  | 2 | #REF! | #REF!
3 | #REF! | #REF! |  | 3 | #REF! | #REF!
Division/station affected |  |  |  | Division/station affected
Division/station affected | Number of CARs | Percentage |  | Division/station affected | Number of CARs | Percentage
ED | #REF! | #REF! |  | Out Station | #REF! | #REF!
AMD | #REF! | #REF! |  | QD | #REF! | #REF!
QD | #REF! | #REF! |  | ED | #REF! | #REF!
MR | #REF! | #REF! |  | Base Maintenance | #REF! | #REF!
Out Station | #REF! | #REF! |  | AMD | #REF! | #REF!
Base Maintenance | #REF! | #REF! |  | MR | #REF! | #REF!
FO | #REF! | #REF! |  | FO | #REF! | #REF!
Year | 2012 | Jan~Dec |  | Year | 2011 | Jan~Dec
Area Concerned |  |  |  | Area Concerned
Area Concerned | Number of CARs | Percentage |  | Area Concerned | Number of CARs | Percentage
Maintenance Data | #REF! | #REF! | #REF! | Maintenance Data | #REF! | #REF! | #REF!
Maintenance Records | #REF! | #REF! |  | CRS | #REF! | #REF!
CRS | #REF! | #REF! |  | Maintenance Records | #REF! | #REF!
Store | #REF! | #REF! |  | Orgnization mornitor | #REF! | #REF!
Aircraft equipment | #REF! | #REF! |  | Work package | #REF! | #REF!
Personal Requirements | #REF! | #REF! |  | Goods Inspection-Labelling & Tagging | #REF! | #REF!
Tool and equipment | #REF! | #REF! |  | Quality system | #REF! | #REF!
AD Control | #REF! | #REF! |  | Qualification of Staff | #REF! | #REF!
Work package | #REF! | #REF! |  | Store | #REF! | #REF!
Quality system | #REF! | #REF! |  | Flight Test Programme | #REF! | #REF!
Approved parts &Materials | #REF! | #REF! |  | AD Control | #REF! | #REF!
Duties and responsibilities | #REF! | #REF! |  | Certification of maintenance | #REF! | #REF!
Implemention of AC | #REF! | #REF! |  | Duties and responsibilities | #REF! | #REF!
Marking | #REF! | #REF! |  | Interface procedure | #REF! | #REF!
Remedial action | #REF! | #REF! |  | Implemention of AC | #REF! | #REF!
Approved documentation | #REF! | #REF! |  | Parts segregation | #REF! | #REF!
Life Limited Components Control | #REF! | #REF! |  | Personnel Quantity | #REF! | #REF!
Production Planning | #REF! | #REF! |  | Tool and equipment | #REF! | #REF!
SMS | #REF! | #REF! |  | Training | #REF! | #REF!
Time Control Item | #REF! | #REF! |  | Regulation Compliance | #REF! | #REF!
Task Card Preparation | #REF! | #REF! |  | Procedure Manual for Base Maintenance | #REF! | #REF!
Issuance of NRC | #REF! | #REF! |  | Ground Handling equipment | #REF! | #REF!
Certifying Staff | #REF! | #REF! |  | Certification of registration | #REF! | #REF!
Aircraft Components | #REF! | #REF!
Analysis:
<1> | Total findings decrease from 57 (year 2011) to 49 (year 2012), 14.04% less. Numbers of Home base findings remain the same; numbers of Out stations decrease 42.31%, numbers of Base maint. decrease 33.33%.
<2> | Audit with mutiple findings decrease from 89.47% (year 2011) to 85.71% (year 2012).
<3> | No Level 1 finding as previous year. Numbers of Level 2 findings decrease from 91.23% (year 2011) to 75.51% (year 2012).
<4> | Numbers of Out station & QD finding decrease, ED, AMD & MR increase.
<5> | Findings of Maint. Data, Maint. Record & CRS are still top 3 of concerned areas, but total numbers decrease.
Summary:
Working performance of ENM is better than the last year.
Solution:
Continue to push forward the implementation of preventive actions.

## 2011~2010 Analysis
Year 2011 Monthly Average |  |  | Year 2010 Monthly Average
CAR | #REF! |  | CAR | 5.4167
Level 1 | #REF! |  | Level 1 | #VALUE!
Level 2 | #REF! |  | Level 2 | #VALUE!
Level 3 | #REF! |  | Level 3 | #VALUE!
Year | 2011 | Jan~Dec | Year | 2010 | Jan~Dec
Home/Out Station/Base Maint. |  |  | Homebase/Outstation
Home/Out Station/Base Maint. | Number of CARs | Percentage | Home/Out Station/Base Maint. | Number of CARs | Percent
Home Base | #REF! | #REF! | Homebase | 50 | 76.92%
Out Station | #REF! | #REF! | Base Maintenance+outstation | 15 | 23.08%
Base Maintenance | #REF! | #REF! | Total findings | 65 | 100%
Total findings | #REF! | #REF!
AACM Audit Titles |  |  | AACM Audit Titles
Audit Title | Number of CARs | Percent | Audit Title | Number of CARs | Percent
145 Phase I | #REF! | #REF! | C check | 27 | 41.54%
Taipei Station Audit | #REF! | #REF! | C of A Renewal | 10 | 15.38%
145 Phase II | #REF! | #REF! | CMP Annual Revision | 1 | 1.538%
6C follow up audit | #REF! | #REF! | AOC&MAR | 11 | 16.92%
Beijing Station Audit | #REF! | #REF! | ASL Renewal | 2 | 3.077%
KWL Station Audit | #REF! | #REF! | Ramp inspection | 1 | 1.538%
B-MAR 12C Audit | #REF! | #REF! | Station | 9 | 13.85%
C Check in STARCO | #REF! | #REF! | Unannounced Audit | 4 | 6.154%
AOC & 145 Phase III | #REF! | #REF! | Total findings | 65 | 100%
C of A renew | #REF! | #REF! | Finding Level
BKK Station Audit | #REF! | #REF! | Level | Number of Level | Percent
He Fei Station Audit | #REF! | #REF! | 1 | #VALUE! | #VALUE!
NGB Station Audit | #REF! | #REF! | 2 | #VALUE! | #VALUE!
QA Manpower | #REF! | #REF! | 3 | #VALUE! | #VALUE!
SHA Intl' Airport Audit | #REF! | #REF! | Total | #VALUE! | #VALUE!
B-MAS CoA Renewal | #REF! | #REF! | Year | 2010 | Jan~Dec
B-MAF CoA Renewal | #REF! | #REF! | Division/station affected
MR Unannounced Audit | #REF! | #REF! | Division/station affected | Number of CARs | Percent
Total findings | #REF! | #REF! | ED(+PPC) | 22 | 33.85%
Finding Level |  |  | QD | 17 | 26.15%
Level | Number of Level | Percent | ED | 14 | 21.54%
1 | #REF! | #REF! | AMD | 9 | 13.85%
2 | #REF! | #REF! | PPC | 8 | 12.31%
3 | #REF! | #REF! | Base Maintenance | 8 | 12.31%
Total | #REF! | #REF! | Outstation | 7 | 10.77%
Year | 2011 | Jan~Dec | MR | 2 | 3.077%
Division/station affected |  |  | Total findings | 65 | 100%
Division/station affected | Number of CARs | Percent
Out Station | #REF! | #REF! | Area Concerned
QD | #REF! | #REF! | Area Concerned | Number of CARs | Percent
ED | #REF! | #REF! | Maintenance Data | 11 | 16.92%
Base Maintenance | #REF! | #REF! | Document completion | 6 | 9.231%
AMD | #REF! | #REF! | Maintenance program | 4 | 6.154%
MR | #REF! | #REF! | Maintenance Records | 4 | 6.154%
PPC | #REF! | #REF! | Interface procedure | 3 | 4.615%
MCC | #REF! | #REF! | Structural repair | 3 | 4.615%
FO | #REF! | #REF! | Training | 3 | 4.615%
Total | #REF! | #REF! | Check process control | 2 | 3.077%
Area Concerned |  |  | CRS | 2 | 3.077%
Area Concerned | Number of CARs | Percent | Duties and responsibilities | 2 | 3.077%
Maintenance Data | #REF! | #REF! | Notification of changes to procedure | 2 | 3.077%
CRS | #REF! | #REF! | Occurrence report | 2 | 3.077%
Maintenance Records | #REF! | #REF! | AD Control | 1 | 1.538%
Orgnization mornitor | #REF! | #REF! | Aircraft equipment | 1 | 1.538%
Work package | #REF! | #REF! | Approved documenttation | 1 | 1.538%
Goods Inspection-Labelling & Tagging | #REF! | #REF! | Approved parts &Materials | 1 | 1.538%
Quality system | #REF! | #REF! | C-check document | 1 | 1.538%
Qualification of Staff | #REF! | #REF! | Certification of maintenance | 1 | 1.538%
Store | #REF! | #REF! | Defect control procedure | 1 | 1.538%
AD Control | #REF! | #REF! | Emergency equipment | 1 | 1.538%
Certification of maintenance | #REF! | #REF! | Feedback system | 1 | 1.538%
Duties and responsibilities | #REF! | #REF! | List of Approved Facility | 1 | 1.538%
Interface procedure | #REF! | #REF! | Marking | 1 | 1.538%
Implemention of AC | #REF! | #REF! | NDT | 1 | 1.538%
Parts segregation | #REF! | #REF! | Orgnization mornitor | 1 | 1.538%
Personnel Quantity | #REF! | #REF! | Parts segregation | 1 | 1.538%
Tool and equipment | #REF! | #REF! | Personnel Competency | 1 | 1.538%
Training | #REF! | #REF! | Procedure Manual for Base Maintenance | 1 | 1.538%
Flight Test Programme | #REF! | #REF! | Qualification of Staff | 1 | 1.538%
Regulation Compliance | #REF! | #REF! | Radio equipment | 1 | 1.538%
Procedure Manual for Base Maintenance | #REF! | #REF! | Remedial action | 1 | 1.538%
Ground Handling equipment | #REF! | #REF! | Tool and equipment | 1 | 1.538%
Certification of registration | #REF! | #REF! | Work package | 1 | 1.538%
Approved parts &Materials | #REF! | #REF! | Total | 65 | 100%
Total | #REF! | #REF!

## Follow-up (hidden)
SN | CAR No. | Div/Sta. Affec. | Action2 | Letter Number | Issue date | Due date | Days Left | Status | Corrective Action-Proposed | Preventive Action-Proposed | Note | Action | Finding Level | Status | REG. No. | MODEL | Division/Station | Description | Clarification
1 | #REF! | #REF! | Waiting for action | 0140/DFSL/10 | 2011-01-18 | 2011-02-01 | -1007 | O+A |  |  |  | Answered | Level 1 | Open | N/A | N/A | QD | QD | CRS
2 | #REF! | #REF! | Waiting for action | 0140/DFSL/10 | 2011-01-18 | 2011-02-01 | -1007 | O+A |  |  |  | Extention | Level 2 | O+A | N/A | N/A | QD | QD | Maintenance Records
3 | #REF! | #REF! | Waiting for action | 0140/DFSL/10 | 2011-01-18 | 2011-02-01 | -1007 | O+A |  |  |  | Rejected | Level 3 | O+E | B-MAK | A319-132 | ED | ED | Maintenance Data
4 | #REF! | #REF! | Waiting for action | 0140/DFSL/10 | 2011-01-18 | 2011-02-01 | -1007 | O+A |  |  |  | Evidence | Level 3 | O+R | B-MAL | A319-132 | PPC | PPC | Training Records
5 | #REF! | #REF! | Answered | QD/AAC/11-022 | 2011-01-27 | N/A | N/A | O+A | To revise MEPM L 2.4.1 paragraph 14 to read that" ...... across the MAR 145.50 and; write the JMM number and the origin LAA approval Certificate number. " to meet the JMM requirement. | To revise MEPM L 2.4.1 paragraph 14 to read that" ...... across the MAR 145.50 and. write the JMM number and the origin LAA approval Certificate number. " to meet the JMM requirement. Notify relevant LM service Providers to follow the new procedures. |  | Closed |  | Closed | B-MAM | A319-132 | AMD | AMD | Marking
6 | #REF! | #REF! | Answered | QD/AAC/11-022 | 2011-01-27 | N/A | N/A | O+A | The MEL TR No.-2S/0 lA issue 01 has been issued and under approval. it will be inserted into MEL for reference. also, Alert to add UPK was accomplished. therefore. TN A320-00303 Rev. 01 is unnecessary to be sent out to Out Stations. | The TN master control list will be provided to Out Stations for their information whenever there is a TN relate to Out Stations. |  | Waiting for action |  | Evidence | B-MAN | A319-132 | MCC | MCC | Repair approval
7 | #REF! | #REF! | Answered | QD/AAC/11-022 | 2011-01-27 | N/A | N/A | O+A | To check the AMASIS database and if found the material is still within shelf life limit. To reissue Material Sticker for the mentioned AeroShell Grease 7 and Skydrol LD4 individual container. | 1. Request QCls to strictly follow the MEPM procedure 2.2.1 & 2.2.2 to ensure Material Sticker are issued and attached to relevant materials at individual container basis. 2. To revise MEPM procedure 2.3.2 to request LM Technicians to report any loss of sticker promptly to Material Recourses who will check the AMASIS database and if found the matetial is still within shelf life limit, to inform QCI to reissue the sticker. |  | Waiting for AACM answer |  |  | B-MAO | A319-132 | A320 | A320 | Remedial action
8 | #REF! | #REF! | Answered | QD/AAC/11-022 | 2011-01-27 | N/A | N/A | O+A | Material Resource on-site representative was requested to search for proper container in local for keeping the type of DG material. | The relevant staff was notified about this issue and called back from PEK to MFM for renew training on 20-Jan-20 11. |  | N/A |  |  | B-MAH | A320-232 | A300 | A300 | Feedback System
9 | #REF! | #REF! | Evidence | email from stephen | 2011-01-31 | N/A | N/A | Evidence |  |  |  | acceptable
10 | #REF! | #REF! | acceptable | email from stephen | 2011-01-31 | N/A | N/A | Closed
11 | #REF! | #REF! | Waiting for action | email from stephen | 2011-01-31 | 2011-02-14 | -994 | O+A
12 | #REF! | #REF! | Evidence | email from stephen | 2011-01-31 | N/A | N/A | Evidence
15 | #REF! | #REF! | Answered | Answer to AACM | 2011-03-09 | N/A | N/A | O+A
16 | #REF! | #REF! | Answered | 0691/DFSL/11 | 2011-03-22 | N/A | N/A | Closed
9 | #REF! | #REF! | N/A | 0691/DFSL/11 | 2011-03-22 | N/A | N/A | Closed |  |  |  | acceptable
10 | #REF! | #REF! | N/A | 0691/DFSL/11 | 2011-03-22 | N/A | N/A | Closed
11 | #REF! | #REF! | N/A | 0691/DFSL/11 | 2011-03-22 | N/A | N/A | Closed
12 | #REF! | #REF! | N/A | email from stephen | 2011-01-31 | N/A | N/A | O+A
| #REF! | #REF! |  |  |  |  | -41582
-41582
-41582
-41582
-41582
-41582
Formulas:
Days Left = [Due date]-TODAY()
Note on C1: Department / Division affected.
Note on I1: Close Open O+A=Open+Accepted O+E=Open+Extension A+W=answered and waiting A+R=answered and rejected
Note on P3: OPEN+ANSWER
Note on P4: O+E=Open+Extension
Note on P5: Answered+Rejected

## 2013 Analysis
Report Month | No. of Audit | New Finding | Level 1 | Level 2 | Level 3 | Reoccurrence Finding
JAN | 1 | 1 | 0 | 1 | 0 | 1
FEB | 1 | 1 | 0 | 1 | 0 | 0
MAR | 2 | 7 | 0 | 3 | 4 | 0
APR | 1 | 2 | 0 | 2 | 0 | 0
MAY | 3 | 4 | 0 | 4 | 0 | 0
JUN | 2 | 9 | 0 | 9 | 0 | 1
JUL | 1 | 2 | 0 | 1 | 0 | 0
AUG
SEP
OCT
NOV
DEC
Total | 11 | 26 | 0 | 21 | 4 | 2
Area Concerned | Number of Finding
Maintenance Data | 12
Implementation of AC | 1
Training | 1
Technical Log | 1
Work Package | 1
Maintenance Records | 4
One Off Authorization | 1
AD control | 2
Storage | 3
Material Handling | 1
CMR Issuance | 1
C Check Personal Requirement | 1
SMS | 1
Maintenance Implementation | 1
DEPT/STN Concerned | QD | AMD | ED | MRD | CAMB
Maintenance Data | 1 | 1 | 10 | 0 | 0
Implementation of AC | 0 | 0 | 1 | 0 | 0
Equipment | 0 | 3 | 0 | 0 | 0
Training | 1 | 0 | 0 | 0 | 0
Technical Log | 0 | 0 | 0 | 0 | 1
Work Package | 0 | 0 | 1 | 0 | 0
Maintenance Records | 0 | 1 | 3 | 0 | 0
One Off Authorization | 1 | 0 | 0 | 0 | 0
AD control | 0 | 0 | 2 | 0 | 0
Storage | 0 | 2 | 0 | 1 | 0
Material Handling | 0 | 1 | 0 | 0 | 0
CMR Issuance | 1 | 0 | 0 | 0 | 0
C Check Personal Requirement | 0 | 0 | 1 | 0 | 0
Calibration | 0 | 1 | 0 | 0 | 0
Maintenance Implementation | 0 | 1 | 0 | 0 | 0
SMS | 1 | 0 | 0 | 0 | 0
Number of Finding | 5 | 12 | 18 | 1 | 1